## Extraction_data_entry
Date |  | M_filter_blank | 280.852
Time |  | M_filter_pre | 294.459
Filter_ID |  | M_dust | 13.607
Filter_Type |  | M_vd_empty | 19.7281
Loading_Type |  | M_vs_empty
Loading_Test_#
Cycle_N | Duration_min | M_filter_post | M_ph_clean | M_ph_full | M_ph_dumped | M_vd | M_vs | M_filter_change | M_filter_change_cum | M_d | M_d_cum | M_s | M_s_cum | E | E_cum | C | D | CE | CE_cum | M_C | M_C_cum | Initials
1 |  | 293.742 | 55.2555 | 55.8065 | 55.318 | 20.1234 |  | 0.717 | 0.717 | 0.39535 | 0.39535 | 0 | 0 | 5.2693 | 5.2693 | 76.848 | 71.7514 | 2.9055 | 2.9055 | 55.14% | 55.14%
2 |  | 292.219 | 55.318 | 56.5738 | 55.4008 | 21.3198 |  | 1.523 | 2.24 | 1.1963 | 1.5917 | 0 | 0 | 11.1928 | 16.4621 | 82.4511 | 95.2689 | 8.7919 | 11.6974 | 78.55% | 71.06%
3 |  | 290.668 | 55.4008 | 56.56 | 55.3797 | 22.4578 |  | 1.551 | 3.791 | 1.1381 | 2.7297 | 0 | 0 | 11.3985 | 27.8607 | 74.7402 | 98.1746 | 8.3638 | 20.0612 | 73.38% | 72.01%
4 |  | 289.673 | 55.3797 | 56.1816 | 55.3704 | 23.2347 |  | 0.995 | 4.786 | 0.77689 | 3.5066 | 0 | 0 | 7.3124 | 35.1731 | 80.599 | 96.8739 | 5.7095 | 25.7707 | 78.08% | 73.27%
5 |  | 288.124 | 55.3704 | 55.5837 | 55.4103 | 23.4 |  | 1.549 | 6.335 | 0.16529 | 3.6719 | 0 | 0 | 11.3838 | 46.5569 | 13.7702 | 77.4918 | 1.2147 | 26.9854 | 10.67% | 57.96%
6 |  | 287.843 | 55.4103 | 55.5796 | 55.3935 | 23.5762 |  | 0.281 | 6.616 | 0.17617 | 3.8481 | 0 | 0 | 2.0651 | 48.622 | 60.2456 | 104.064 | 1.2947 | 28.2801 | 62.69% | 58.16%
7 |  | 285.017 | 110.9705 | 112.6311 | 55.5758 | 25.1963 |  | 2.826 | 9.442 | 1.6201 | 5.4682 | 0 | 0 | 20.7687 | 69.3908 | 58.7643 | 97.5582 | 11.9066 | 40.1867 | 57.33% | 57.91%

## Variable_definition
Variable Name | Variable Description | Called in Steps | Type
Loading_Type | Artificial (loaded in the lab) or natural (loaded in the field and during the deployment in the HVAC system) | 1 | Known
Filter_Type | Type of filter (e.g. MERV8, MERV8E, MERV 11E or MERV14E) | 1 | Known
Loading_Test_# | Corresponding "Test_#" from the "LDS_Filter_Loading_Master" file; applicable to artificially loaded filters only |  | Known
Date | Date (yymmdd) on which you do the test | 1 | Input
Time | Time (hh:mm) at which you do the test | 1 | Input
Filter_ID | A unique ID given to distinguish filters from each other* | 1 | Input
Cycle# (i) | Extraction cycle number. 0 is the initial value without extraction. | 3 | Input
M_filter_Blank | Mass of a blank filter | 2 | Measured
M_filter_pre | weight of filter before extraction | 2 | Measured
M_vd_empty | Mass of the empty vial that will be used later to collect samples captured by HEPA-sock and coupler (i.e., after the sieve; <1-mm) |  | Measured
M_vs_empty | Mass of the empty vial that will be used later to collect samples captured by sieve (i.e., >1-mm) |  | Measured
M_filter_post | Weight of filter after extraction |  | Measured
M_ph_clean | Weight of an empty petri (i.e., holder) + HEPA-sock + coupler and its rings prior to extraction (i.e. clean) |  | Measured
M_ph_full | Weight of an empty petri (i.e., holder) + HEPA-sock loaded with dust + coupler and its rings after the extraction |  | Measured
M_ph_dumped | Weight of an empty petri (i.e., holder) + dumped HEPA-sock + coupler and its rings after the extraction and dump |  | Measured
M_vd | Mass of vial (+ dust from hepa-sock dumped in it) |  | Measured
M_vs | Mass of vial (+ dust from sieve dumped in it) |  | Measured
M_dust | Mass loaded on the filter from artificial loading or previous use | 3 | Calculated
M_i | Change in filter mass after each round of extraction. M_i =M_filter_pre _i- M_filter_post_i |  | Calculated
M_d,i | Change in HEPA-sock dust mass after each round of extraction |  | Calculated
M_s,i | Change in seive dust mass after each round of extraction |  | Calculated
Ei | Extraction efficiency = (M_filter_pre _i- M_filter_post_i)/Dust_mass = M_i/Dust_mass |  | Calculated
E1-i | Extraction efficiency = (M_filter_pre_0 - M_filter_post_i)/Dust_mass |  | Calculated
Ci | Collection efficiency =( M_d,i + M_s,i )/M_i |  | Calculated
Di | Dumping efficiency = M_d,i/(Mph_full-Mph_dumped) |  | Calculated
M_C | Ratio of the sum of masses collected by sieve and dust vials to the filter mass change in an individual cycle: (M_vd + M_vs)/M_filter change |  | Calculated
M_C_Cum | Ratio of the sum of overall masses collected by sieve and dust vials to the overall filter mass change: (M_vd_cum + M_vs_cum)/M_filter change_cum |  | Calculated

## Comments,observations
Comments
The purpose of this test is to see if adding more extraction cycles ruin the representativeness or not
This is because out of n samples (n-1) of which is representative, but only one of which is not representative, the mixture could be not representative
The last extraction includes tapping/pouring and vacuum from the antistatic bag, if there is an evidence of dust in it
Here is the proecedure
Do extraction cycle 1 based on protocol
Measure the size distribution of the dumped sample. Use up only a little wet sample and keep the rest to add sample of more extraction cycles
Do more extraction cycles.
Observations
Before extractio five, there was an evidence of a huge mass coming out of filter
Very low C efficiency means a huge part of mass is gone because of filter movement
Dump efficiency of >100 in cycle 6 means some mass left from previous dump is included in this dump |  | Use the same petridish for dumping <1mm, but add the mass you obtained from part 1 to any mass you obtained later
Mass of antistatic bag with leftover dust = 88.847
Mass of antistatic bag without leftover dust (after dump) = 82.070
We did not weight the sieve PD, previous record of data showed that M-ps was constant
Therefore we could not measure the mass closure
M_vs: useless, we removed it, it ruined mass closure data. It was 19.73283